## Inputs
Longhorn v1.12.0 Sizing — Inputs
Parameter | Value | Description
Number of storage nodes (N) | 3 | Nodes running Longhorn replicas
Total volumes (V) | 20 | Cluster-wide Longhorn PVCs
Replica factor (R) | 3 | 2 or 3 (StorageClass replicaCount)
Required usable storage (GiB) | 1000 | Net usable capacity after replication
Avg volume size (GiB) |  | U_GiB / V (computed)
Data engine | V1 | V1 (iSCSI) or V2 (SPDK/NVMe)
Disk type | dedicated | root or dedicated
Host reserve % |  | Auto: 25% root, 10% dedicated
Over-provisioning % | 100 | Settings default = 100; raise to 200 for thin workloads
Snapshot margin % | 20 | COW slack (10-30% recommended)
Node allocatable CPU cores | 8 | Per-node allocatable cores
Node RAM (GiB) | 32 | Per-node total memory
Replicas per node (computed) |  | CEILING(V*R/N, 1)
Yellow cells = user inputs
All other cells are computed from formulas

## Disk Sizing
Disk Sizing
Step | Value (GiB) | Formula / Notes
1. Raw capacity per node |  | (U_GiB * (1 + SNAP%/100) * R) / N
2. After host reserve |  | raw_per_node / (1 - HOST_RESERVE%/100)
3. Physical disk per node |  | schedulable / (OVERPROV% / 100)
Cluster total disk (GiB) |  | physical_disk_per_node * N

## CPU Sizing
CPU Sizing (millicores per node)
V1 Data Engine
Component | CPU (m) | Status | Notes
longhorn-manager (request) | 250 |  | Recommended production value — https://longhorn.io/docs/1.12.0/best-practices/
engine-image DaemonSet | 3 |  | Observed via kubectl top
Instance Manager CPU % |  |  | CEILING((replicas_per_node * 0.1) / cores * 100, 1)
Instance Manager CPU (m) |  |  | cpu_im_pct/100 * cores * 1000
TOTAL V1 CPU per node (m)
25% node CPU budget (m) |  |  | Advisory guideline — https://longhorn.io/blog/longhorn-v1.1.0/
V1 budget status
V2 Data Engine (SPDK)
Component | CPU (m) | Status | Notes
Guaranteed IM CPU V2 (spdk_tgt) | 1250 |  | Best-practices recommendation; spdk_tgt pins 1 core
longhorn-manager (request) | 250
engine-image DaemonSet | 3
TOTAL V2 CPU per node (m)
Active engine selection
Active CPU total (m)

## Memory Sizing
Memory Sizing (GiB per node)
V1 Data Engine
Component | GiB | Notes
longhorn-manager (request) | 0.25
instance-manager idle baseline | 0.02 | Observed ~15-20 MiB
Rebuild buffer (~0.05 GiB/replica) |  | Safety margin, not a hard Longhorn constant
TOTAL V1 RAM per node (GiB)
V2 Data Engine (SPDK)
Component | GiB | Notes
longhorn-manager (request) | 0.25
instance-manager V2 (excl. hugepages) | 0.13 | Observed via kubectl top — https://documentation.suse.com/cloudnative/storage/1.10/en/longhorn-system/v2-data-engine/quick-start-guide.html
HugePages (mandatory) | 2 | 1024 x 2 MiB pages = 2 GiB per node
TOTAL V2 RAM per node (GiB)
Active engine selection
Active RAM total (GiB)

## Summary
Longhorn v1.12.0 — Sizing Summary
Engine selected:
Resource | Per Node | Whole Cluster | Notes
Disk (GiB)
CPU reserved (m)
RAM reserved (GiB)
HugePages (GiB)
V2 kernel requirement
CPU as % of node |  | %
RAM as % of node |  | %
Note: If dataLocality=best-effort is set, one replica is co-located with the workload pod, increasing CPU pressure on that node. The formulas above already account for worst-case REPLICAS_PER_NODE.

## Warnings
Validation Warnings
Check | Result | Detail
V2: HugePages fit in node RAM?
Longhorn CPU <= 25% of node?
Replica count <= node count?
Over-provisioning safe for disk type?
V2: Kernel version reminder
V2: Block device reminder

## Network
Replica Rebuild Time Estimates
Average volume size (GiB):
Network bandwidth | Throughput (MiB/s) | Rebuild time (min) | Rebuild time (readable)
1 Gbps | 128
10 Gbps | 1280
25 Gbps | 3200
Assumes single-stream sequential write during rebuild.